## nonideal
Circuit-level check with datasheet switches (Infineon IKW20N65ET7 (650 V, 20 A, IGBT7 + diode), typical, Tvj = 25 C), model NPC_SHM, load 64 ohm + 180 mH per phase, C1 = C2 = 470 uF. THD49 of the line-to-line voltage over the last 10 cycles; switching_function: shm_nonideal_wave for the same condition. Parameters the model does not read: Tf, Tt.
condition | tag | case | Ma | THD49_model_pct | THD49_circuit_pct | circuit_minus_model_pp | THD49_switching_function_pct | circuit_minus_switching_function_pp | fundamental_err_circuit_pct | fundamental_err_switching_function_pct | THD49_current_pct | NP_peak_to_peak_V | NP_ripple_switching_function_V | NP_offset_measured_pct | THD49_switching_function_commanded_pct | time_step_us | angles_used
ideal switches | ideal | opt_Ma080 | 0.8 | 1.2464 | 1.209 | -0.037382 | 1.2132 | -0.0042069 | 0.0038968 | 0.0098925 | 2.108 | 13.8733 | 4.8174 | -0.5051 | 1.1621 | 0.1 | 1
ideal switches | ideal | opt_Ma100 | 1 | 2.4405 | 2.5547 | 0.11425 | 2.5556 | -0.00093591 | 0.03957 | 0.035623 | 2.5502 | 24.2546 | 6.6612 | -1.4861 | 2.4449 | 0.1 | 1
ideal switches | ideal | opt_Ma120 | 1.2 | 2.8281 | 2.8912 | 0.063022 | 2.8985 | -0.0073893 | 0.038984 | 0.036298 | 2.9232 | 22.4598 | 6.607 | -1.2011 | 2.8741 | 0.1 | 1
ideal switches | ideal | lut025 | 0.7475 | 64.9584 | 64.9035 | -0.054927 | 64.9056 | -0.0020858 | 0.03445 | 0.031328 | 6.5714 | 13.4107 | 4.7744 | -0.46826 | 64.9048 | 0.1 | 1
ideal switches | ideal | opt_at_lut025 | 0.7475 | 2.4031 | 2.5501 | 0.14701 | 2.5514 | -0.0013076 | 0.037197 | 0.038771 | 2.4358 | 16.0794 | 5.057 | -0.72101 | 2.4992 | 0.1 | 1
ideal switches | ideal | branch_at_lut025 | 0.7475 | 2.4031 | 2.5501 | 0.14701 | 2.5514 | -0.0013076 | 0.037197 | 0.038771 | 2.4358 | 16.0794 | 5.057 | -0.72101 | 2.4992 | 0.1 | 1
ideal switches | ideal | lut100 | 0.7925 | 60.9005 | 60.823 | -0.077421 | 60.817 | 0.006013 | 0.042145 | 0.041498 | 6.4947 | 12.7528 | 3.7733 | -0.7664 | 60.8153 | 0.1 | 1
ideal switches | ideal | opt_at_lut100 | 0.7925 | 1.0382 | 1.1331 | 0.094824 | 1.1362 | -0.0031752 | 0.043422 | 0.04773 | 2.4413 | 17.7786 | 5.4062 | -0.87004 | 0.97261 | 0.1 | 1
ideal switches | ideal | branch_at_lut100 | 0.7925 | 1.0382 | 1.1331 | 0.094824 | 1.1362 | -0.0031752 | 0.043422 | 0.04773 | 2.4413 | 17.7786 | 5.4062 | -0.87004 | 0.97261 | 0.1 | 1
datasheet devices | drops | opt_Ma080 | 0.8 | 1.2464 | 1.1943 | -0.052024 | 1.1997 | -0.0053366 | -0.4903 | -0.49712 | 2.0533 | 13.5956 | 4.7841 | -0.47534 | 1.1535 | 0.1 | 1
datasheet devices | drops | opt_Ma100 | 1 | 2.4405 | 2.5501 | 0.10965 | 2.5519 | -0.0017912 | -0.36786 | -0.37991 | 2.4944 | 23.8451 | 6.616 | -1.4396 | 2.4471 | 0.1 | 1
datasheet devices | drops | opt_Ma120 | 1.2 | 2.8281 | 2.9775 | 0.14933 | 2.9845 | -0.0070079 | -0.31363 | -0.31783 | 2.8925 | 22.1325 | 6.5611 | -1.1689 | 2.9618 | 0.1 | 1
datasheet devices | drops | lut025 | 0.7475 | 64.9584 | 65.2383 | 0.27984 | 65.3057 | -0.067461 | -0.48593 | -0.51844 | 6.5697 | 13.2528 | 4.7494 | -0.45276 | 65.305 | 0.1 | 1
datasheet devices | drops | opt_at_lut025 | 0.7475 | 2.4031 | 2.5921 | 0.18905 | 2.5977 | -0.005608 | -0.48843 | -0.50295 | 2.3627 | 15.7346 | 5.0208 | -0.68237 | 2.5515 | 0.1 | 1
datasheet devices | drops | branch_at_lut025 | 0.7475 | 2.4031 | 2.5921 | 0.18905 | 2.5977 | -0.005608 | -0.48843 | -0.50295 | 2.3627 | 15.7346 | 5.0208 | -0.68237 | 2.5515 | 0.1 | 1
datasheet devices | drops | lut100 | 0.7925 | 60.9005 | 61.1363 | 0.23588 | 61.1967 | -0.06036 | -0.45377 | -0.4912 | 6.486 | 12.5091 | 3.7427 | -0.7406 | 61.1951 | 0.1 | 1
datasheet devices | drops | opt_at_lut100 | 0.7925 | 1.0382 | 1.1137 | 0.075489 | 1.119 | -0.0052394 | -0.45532 | -0.46404 | 2.3662 | 17.4099 | 5.367 | -0.82841 | 0.96761 | 0.1 | 1
datasheet devices | drops | branch_at_lut100 | 0.7925 | 1.0382 | 1.1137 | 0.075489 | 1.119 | -0.0052394 | -0.45532 | -0.46404 | 2.3662 | 17.4099 | 5.367 | -0.82841 | 0.96761 | 0.1 | 1
+ dead time 2 $\mu$s | dt | opt_Ma080 | 0.8 | 1.2464 | 1.179 | -0.067402 | 1.1923 | -0.013346 | -0.9476 | -0.95101 | 2.0366 | 13.4009 | 4.7476 | -0.45753 | 1.1529 | 0.1 | 1
+ dead time 2 $\mu$s | dt | opt_Ma100 | 1 | 2.4405 | 2.5846 | 0.14412 | 2.5974 | -0.012869 | -0.64214 | -0.6475 | 2.4588 | 23.5635 | 6.5812 | -1.4056 | 2.4989 | 0.1 | 1
+ dead time 2 $\mu$s | dt | opt_Ma120 | 1.2 | 2.8281 | 3.008 | 0.17983 | 3.0137 | -0.0057288 | -0.31276 | -0.31701 | 2.8818 | 21.9958 | 6.5731 | -1.1504 | 2.9919 | 0.1 | 1
+ dead time 2 $\mu$s | dt | lut025 | 0.7475 | 64.9584 | 65.6202 | 0.66177 | 65.704 | -0.083755 | -0.91772 | -0.92253 | 6.6119 | 13.2092 | 4.7448 | -0.45246 | 65.7064 | 0.1 | 1
+ dead time 2 $\mu$s | dt | opt_at_lut025 | 0.7475 | 2.4031 | 2.8845 | 0.48143 | 2.8913 | -0.0067761 | -1.0673 | -1.092 | 2.3738 | 15.5094 | 4.9761 | -0.66091 | 2.852 | 0.1 | 1
+ dead time 2 $\mu$s | dt | branch_at_lut025 | 0.7475 | 2.4031 | 2.8845 | 0.48143 | 2.8913 | -0.0067761 | -1.0673 | -1.092 | 2.3738 | 15.5094 | 4.9761 | -0.66091 | 2.852 | 0.1 | 1
+ dead time 2 $\mu$s | dt | lut100 | 0.7925 | 60.9005 | 61.5739 | 0.67349 | 61.6833 | -0.10935 | -0.94035 | -1.0097 | 6.5171 | 12.3542 | 3.7087 | -0.72822 | 61.6818 | 0.1 | 1
+ dead time 2 $\mu$s | dt | opt_at_lut100 | 0.7925 | 1.0382 | 1.1664 | 0.12815 | 1.1719 | -0.0055342 | -0.99745 | -1.0016 | 2.3621 | 17.1656 | 5.3204 | -0.8051 | 1.0385 | 0.1 | 1
+ dead time 2 $\mu$s | dt | branch_at_lut100 | 0.7925 | 1.0382 | 1.1664 | 0.12815 | 1.1719 | -0.0055342 | -0.99745 | -1.0016 | 2.3621 | 17.1656 | 5.3204 | -0.8051 | 1.0385 | 0.1 | 1
+ NP offset 2\,\% | np | opt_Ma080 | 0.8 | 1.2464 | 1.3708 | 0.12444 | 1.3722 | -0.0013644 | -0.48965 | -0.49712 | 1.9241 | 16.5561 | 4.7841 | 1.0718 | 1.8037 | 0.1 | 1
+ NP offset 2\,\% | np | opt_Ma100 | 1 | 2.4405 | 2.4457 | 0.0052193 | 2.4471 | -0.0014481 | -0.36706 | -0.37991 | 2.3398 | 27.2267 | 6.6154 | 0.026062 | 2.6456 | 0.1 | 1
+ NP offset 2\,\% | np | opt_Ma120 | 1.2 | 2.8281 | 2.9565 | 0.12842 | 2.9645 | -0.007905 | -0.31317 | -0.31783 | 2.7544 | 24.8647 | 6.5609 | 0.40043 | 3.0277 | 0.1 | 1
+ NP offset 2\,\% | np | lut025 | 0.7475 | 64.9584 | 65.2465 | 0.28808 | 65.3099 | -0.063371 | -0.48573 | -0.51917 | 6.4806 | 16.4746 | 4.7496 | 1.0563 | 65.3379 | 0.1 | 1
+ NP offset 2\,\% | np | opt_at_lut025 | 0.7475 | 2.4031 | 2.615 | 0.21189 | 2.6182 | -0.0031979 | -0.4878 | -0.50295 | 2.2288 | 18.9878 | 5.0208 | 0.82085 | 2.9253 | 0.1 | 1
+ NP offset 2\,\% | np | branch_at_lut025 | 0.7475 | 2.4031 | 2.615 | 0.21189 | 2.6182 | -0.0031979 | -0.4878 | -0.50295 | 2.2288 | 18.9878 | 5.0208 | 0.82085 | 2.9253 | 0.1 | 1
+ NP offset 2\,\% | np | lut100 | 0.7925 | 60.9005 | 61.1382 | 0.23773 | 61.1969 | -0.058712 | -0.45339 | -0.4912 | 6.413 | 15.4443 | 3.7427 | 0.78626 | 61.2065 | 0.1 | 1
+ NP offset 2\,\% | np | opt_at_lut100 | 0.7925 | 1.0382 | 1.0604 | 0.022166 | 1.0621 | -0.0017295 | -0.45454 | -0.46404 | 2.2101 | 20.7947 | 5.367 | 0.64566 | 1.6663 | 0.1 | 1
+ NP offset 2\,\% | np | branch_at_lut100 | 0.7925 | 1.0382 | 1.0604 | 0.022166 | 1.0621 | -0.0017295 | -0.45454 | -0.46404 | 2.2101 | 20.7947 | 5.367 | 0.64566 | 1.6663 | 0.1 | 1
+ timer 1 $\mu$s | tq | opt_Ma080 | 0.8 | 1.2464 | 1.2181 | -0.028243 | 1.2194 | -0.001322 | -0.47322 | -0.48258 | 2.0549 | 13.607 | 4.7875 | -0.47552 | 1.174 | 0.1 | 1
+ timer 1 $\mu$s | tq | opt_Ma100 | 1 | 2.4405 | 2.5493 | 0.10888 | 2.5508 | -0.0015082 | -0.3543 | -0.36584 | 2.4951 | 23.8793 | 6.6202 | -1.4418 | 2.4456 | 0.1 | 1
+ timer 1 $\mu$s | tq | opt_Ma120 | 1.2 | 2.8281 | 2.9865 | 0.15838 | 2.9933 | -0.0067422 | -0.31012 | -0.31404 | 2.8967 | 22.1596 | 6.5598 | -1.1753 | 2.9704 | 0.1 | 1
+ timer 1 $\mu$s | tq | lut025 | 0.7475 | 64.9584 | 65.275 | 0.31661 | 65.3331 | -0.058009 | -0.53412 | -0.56184 | 6.5827 | 13.2388 | 4.7497 | -0.45213 | 65.3323 | 0.1 | 1
+ timer 1 $\mu$s | tq | opt_at_lut025 | 0.7475 | 2.4031 | 2.5967 | 0.19362 | 2.605 | -0.0082887 | -0.48697 | -0.49995 | 2.3686 | 15.7489 | 5.0218 | -0.68435 | 2.5586 | 0.1 | 1
+ timer 1 $\mu$s | tq | branch_at_lut025 | 0.7475 | 2.4031 | 2.5967 | 0.19362 | 2.605 | -0.0082887 | -0.48697 | -0.49995 | 2.3686 | 15.7489 | 5.0218 | -0.68435 | 2.5586 | 0.1 | 1
+ timer 1 $\mu$s | tq | lut100 | 0.7925 | 60.9005 | 61.1693 | 0.26883 | 61.2222 | -0.052902 | -0.47932 | -0.50807 | 6.488 | 12.4999 | 3.7351 | -0.74218 | 61.2206 | 0.1 | 1
+ timer 1 $\mu$s | tq | opt_at_lut100 | 0.7925 | 1.0382 | 1.1234 | 0.085173 | 1.1285 | -0.0050678 | -0.38672 | -0.40119 | 2.365 | 17.4332 | 5.3732 | -0.83002 | 0.97811 | 0.1 | 1
+ timer 1 $\mu$s | tq | branch_at_lut100 | 0.7925 | 1.0382 | 1.1234 | 0.085173 | 1.1285 | -0.0050678 | -0.38672 | -0.40119 | 2.365 | 17.4332 | 5.3732 | -0.83002 | 0.97811 | 0.1 | 1
all combined | all | opt_Ma080 | 0.8 | 1.2464 | 1.3988 | 0.15245 | 1.4034 | -0.0046255 | -0.93026 | -0.93658 | 1.9109 | 16.3612 | 4.7511 | 1.0915 | 1.8254 | 0.1 | 1
all combined | all | opt_Ma100 | 1 | 2.4405 | 2.4782 | 0.03771 | 2.4895 | -0.011306 | -0.62745 | -0.63344 | 2.3052 | 26.985 | 6.5849 | 0.05781 | 2.6859 | 0.1 | 1
all combined | all | opt_Ma120 | 1.2 | 2.8281 | 2.9965 | 0.16837 | 3.0038 | -0.0072656 | -0.30887 | -0.31321 | 2.7478 | 24.7569 | 6.5718 | 0.41291 | 3.066 | 0.1 | 1
all combined | all | lut025 | 0.7475 | 64.9584 | 65.6639 | 0.70549 | 65.7346 | -0.070643 | -0.96608 | -0.966 | 6.537 | 16.4238 | 4.7452 | 1.0579 | 65.7449 | 0.1 | 1
all combined | all | opt_at_lut025 | 0.7475 | 2.4031 | 2.9218 | 0.51874 | 2.9262 | -0.0044135 | -1.0651 | -1.0889 | 2.2511 | 18.7632 | 4.9771 | 0.84259 | 3.2031 | 0.1 | 1
all combined | all | branch_at_lut025 | 0.7475 | 2.4031 | 2.9218 | 0.51874 | 2.9262 | -0.0044135 | -1.0651 | -1.0889 | 2.2511 | 18.7632 | 4.9771 | 0.84259 | 3.2031 | 0.1 | 1
all combined | all | lut100 | 0.7925 | 60.9005 | 61.6105 | 0.71002 | 61.7096 | -0.099127 | -0.966 | -1.0265 | 6.4474 | 15.2754 | 3.7012 | 0.79835 | 61.7192 | 0.1 | 1
all combined | all | opt_at_lut100 | 0.7925 | 1.0382 | 1.1152 | 0.076983 | 1.1192 | -0.0039552 | -0.92851 | -0.93873 | 2.2083 | 20.5709 | 5.3265 | 0.66842 | 1.6993 | 0.1 | 1
all combined | all | branch_at_lut100 | 0.7925 | 1.0382 | 1.1152 | 0.076983 | 1.1192 | -0.0039552 | -0.92851 | -0.93873 | 2.2083 | 20.5709 | 5.3265 | 0.66842 | 1.6993 | 0.1 | 1