## simulink_check
Circuit-level check with model test: THD49 of the logged vab over the last 4 cycles at 50 Hz, Vdc = 800 V, against the analytic line-to-line THD49 of the same angles. sampled_ideal: the ideal waveform of the same angles sampled at the instants the circuit was logged at; sampled - model is the effect of the time step, circuit - sampled what the circuit adds.
case | Ma | b1_of_angles | THD49_model_pct | THD49_sampled_ideal_pct | THD49_circuit_pct | circuit_minus_model_pp | sampled_minus_model_pp | circuit_minus_sampled_pp | Ma_circuit | THD49_incl_triplens_pct | WTHD49_circuit_pct | I1_A | THD49_current_pct | NP_mean_V | NP_peak_to_peak_V | time_step_us | angles_used | spectrum_mismatch | what
opt_Ma080 | 0.8 | 0.8 | 1.2464 | 1.249 | 1.1483 | -0.098031 | 0.0026577 | -0.10069 | 0.79813 | 1.1536 | 0.072456 | 3.7378 | 0.10951 | 0.35364 | 9.9503 | 1 | 1 | 0.18536 | per-Ma optimum
opt_Ma100 | 1 | 1 | 2.4405 | 2.4445 | 2.4516 | 0.011096 | 0.003996 | 0.0070999 | 0.9985 | 2.4532 | 0.15867 | 4.6769 | 0.23878 | 0.6555 | 13.5978 | 1 | 1 | 0.10203 | per-Ma optimum
opt_Ma120 | 1.2 | 1.2 | 2.8281 | 2.8263 | 2.8708 | 0.042708 | -0.0018268 | 0.044535 | 1.1982 | 2.8712 | 0.52857 | 5.6115 | 0.7799 | 0.89202 | 13.1894 | 1 | 1 | 0.041304 | per-Ma optimum
lut025 | 0.7475 | 0.73772 | 64.9584 | 64.9225 | 65.0126 | 0.054119 | -0.035955 | 0.090074 | 0.73644 | 65.0127 | 3.8062 | 3.4498 | 5.6892 | 0.63205 | 9.1163 | 1 | 1 | 0.0030205 | lookup table, 25 rows, linear interpolation, at its worst point
opt_at_lut025 | 0.7475 | 0.7475 | 2.4031 | 2.4186 | 2.5477 | 0.14464 | 0.01551 | 0.12913 | 0.74612 | 2.5495 | 0.28428 | 3.4949 | 0.42092 | 0.58019 | 10.4919 | 1 | 1 | 0.11591 | per-Ma optimum at the same Ma
branch_at_lut025 | 0.7475 | 0.7475 | 2.4031 | 2.4186 | 2.5477 | 0.14464 | 0.01551 | 0.12913 | 0.74612 | 2.5495 | 0.28428 | 3.4949 | 0.42092 | 0.58019 | 10.4919 | 1 | 1 | 0.11591 | stored branch 19, which owns this Ma (branch-aware table)
lut100 | 0.7925 | 0.78494 | 60.9005 | 60.8604 | 60.9228 | 0.022377 | -0.040008 | 0.062385 | 0.78379 | 60.9229 | 3.6895 | 3.6717 | 5.5345 | 0.47675 | 6.9371 | 1 | 1 | 0.0030972 | lookup table, 100 rows, linear interpolation, at its worst point
opt_at_lut100 | 0.7925 | 0.7925 | 1.0382 | 1.0455 | 0.98351 | -0.054719 | 0.0072524 | -0.061972 | 0.7911 | 0.98774 | 0.05883 | 3.705 | 0.08491 | 0.66052 | 11.1808 | 1 | 1 | 0.25147 | per-Ma optimum at the same Ma
branch_at_lut100 | 0.7925 | 0.7925 | 1.0382 | 1.0455 | 0.98351 | -0.054719 | 0.0072524 | -0.061972 | 0.7911 | 0.98774 | 0.05883 | 3.705 | 0.08491 | 0.66052 | 11.1808 | 1 | 1 | 0.25147 | stored branch 19, which owns this Ma (branch-aware table)

## branch_switch
Angle set switched at a whole number of periods. Deviation of the phase current from its new steady state (the last cycle, repeated), in % of the fundamental current amplitude. steady_state_difference: the same measure in the cycle before the switch, i.e. how far apart the two patterns' steady-state currents are. switched: 1 the final spectrum is that of the new angles, 0 the model did not take them, -1 the two angle sets are too similar to tell.
case | Ma_from | Ma_to | largest_angle_move_deg | waveform_differs_pct | THD49_from_model_pct | THD49_to_model_pct | switched | I1_A | steady_state_difference_pct | peak_deviation_after_switch_pct | first_cycle_offset_pct | what
step_jump | 0.7425 | 0.745 | 30.6909 | 48.8199 | 2.6278 | 2.5481 | 1 | 3.4827 | 2.3809 | 0.37294 | 0.052896 | optimum: branch 71 -> branch 19
step_stay | 0.7425 | 0.745 | 0.045839 | 0.30995 | 2.6278 | 2.7169 | -1 | 3.4833 | 0.39892 | 0.2231 | 0.031507 | continuous: branch 71 -> branch 71
step_jump_angle | 1.1875 | 1.19 | 49.2003 | 4.3365 | 1.7633 | 1.9589 | -1 | 5.5665 | 0.92375 | 0.1788 | 0.025616 | optimum: branch 74 -> branch 72
step_stay_angle | 1.1875 | 1.19 | 0.98716 | 4.0978 | 1.7633 | 1.959 | -1 | 5.5654 | 1.0698 | 0.17985 | 0.025503 | continuous: branch 74 -> branch 74