## simulink_check
Circuit-level check with model test: THD49 of the logged vab over the last 4 cycles at 50 Hz, Vdc = 800 V, against the analytic line-to-line THD49 of the same angles. sampled_ideal: the ideal waveform of the same angles sampled at the instants the circuit was logged at; sampled - model is the effect of the time step, circuit - sampled what the circuit adds.
case | Ma | b1_of_angles | THD49_model_pct | THD49_sampled_ideal_pct | THD49_circuit_pct | circuit_minus_model_pp | sampled_minus_model_pp | circuit_minus_sampled_pp | Ma_circuit | THD49_incl_triplens_pct | WTHD49_circuit_pct | I1_A | THD49_current_pct | NP_mean_V | NP_peak_to_peak_V | time_step_us | angles_used | spectrum_mismatch | what
opt_Ma080 | 0.8 | 0.8 | 1.2464 | 1.249 | 1.2651 | 0.018696 | 0.0026577 | 0.016038 | 0.79724 | 1.2698 | 0.091223 | 3.9668 | 0.61475 | 0.46315 | 6.0677 | 1 | 1 | 0.052431 | per-Ma optimum
opt_Ma100 | 1 | 1 | 2.4405 | 2.4445 | 2.4547 | 0.014246 | 0.003996 | 0.01025 | 0.99728 | 2.4563 | 0.14881 | 4.9629 | 1.1534 | 1.2648 | 6.2946 | 1 | 1 | 0.014442 | per-Ma optimum
opt_Ma120 | 1.2 | 1.2 | 2.8281 | 2.8263 | 2.8263 | -0.0017796 | -0.0018268 | 4.7279e-05 | 1.1969 | 2.8268 | 0.51494 | 5.9554 | 2.4685 | 1.4033 | 4.4444 | 1 | 1 | 0.0096272 | per-Ma optimum
lut025 | 0.7475 | 0.73772 | 64.9584 | 64.9225 | 65.1749 | 0.2165 | -0.035955 | 0.25245 | 0.73526 | 65.175 | 3.8148 | 3.6593 | 26.6653 | 1.1117 | 8.1963 | 1 | 1 | 0.004 | lookup table, 25 rows, linear interpolation, at its worst point
opt_at_lut025 | 0.7475 | 0.7475 | 2.4031 | 2.4186 | 2.4131 | 0.010006 | 0.01551 | -0.0055042 | 0.74508 | 2.415 | 0.26066 | 3.7079 | 1.4483 | 1.2919 | 6.7268 | 1 | 1 | 0.030267 | per-Ma optimum at the same Ma
branch_at_lut025 | 0.7475 | 0.7475 | 2.4031 | 2.4186 | 2.4131 | 0.010006 | 0.01551 | -0.0055042 | 0.74508 | 2.415 | 0.26066 | 3.7079 | 1.4483 | 1.2919 | 6.7268 | 1 | 1 | 0.030267 | stored branch 19, which owns this Ma (branch-aware table)
lut100 | 0.7925 | 0.78494 | 60.9005 | 60.8604 | 61.0823 | 0.18187 | -0.040008 | 0.22188 | 0.78268 | 61.0824 | 3.6923 | 3.8954 | 29.1698 | 1.1015 | 4.5968 | 1 | 1 | 0.0037941 | lookup table, 100 rows, linear interpolation, at its worst point
opt_at_lut100 | 0.7925 | 0.7925 | 1.0382 | 1.0455 | 1.0742 | 0.035941 | 0.0072524 | 0.028688 | 0.78994 | 1.0781 | 0.078994 | 3.9306 | 0.47783 | 1.4079 | 7.2501 | 1 | 1 | 0.09504 | per-Ma optimum at the same Ma
branch_at_lut100 | 0.7925 | 0.7925 | 1.0382 | 1.0455 | 1.0742 | 0.035941 | 0.0072524 | 0.028688 | 0.78994 | 1.0781 | 0.078994 | 3.9306 | 0.47783 | 1.4079 | 7.2501 | 1 | 1 | 0.09504 | stored branch 19, which owns this Ma (branch-aware table)

## branch_switch
Angle set switched at a whole number of periods. Deviation of the phase current from its new steady state (the last cycle, repeated), in % of the fundamental current amplitude. steady_state_difference: the same measure in the cycle before the switch, i.e. how far apart the two patterns' steady-state currents are. switched: 1 the final spectrum is that of the new angles, 0 the model did not take them, -1 the two angle sets are too similar to tell.
case | Ma_from | Ma_to | largest_angle_move_deg | waveform_differs_pct | THD49_from_model_pct | THD49_to_model_pct | switched | I1_A | steady_state_difference_pct | peak_deviation_after_switch_pct | first_cycle_offset_pct | what
step_jump | 0.7425 | 0.745 | 30.6909 | 48.8199 | 2.6278 | 2.5481 | 1 | 3.695 | 14.8826 | 1.8513 | 0.02746 | optimum: branch 71 -> branch 19
step_stay | 0.7425 | 0.745 | 0.045839 | 0.30995 | 2.6278 | 2.7169 | -1 | 3.694 | 0.83219 | 0.08868 | 0.0012413 | continuous: branch 71 -> branch 71
step_jump_angle | 1.1875 | 1.19 | 49.2003 | 4.3365 | 1.7633 | 1.9589 | 1 | 5.9071 | 4.8936 | 0.058298 | 0.00095265 | optimum: branch 74 -> branch 72
step_stay_angle | 1.1875 | 1.19 | 0.98716 | 4.0978 | 1.7633 | 1.959 | 1 | 5.9074 | 6.2982 | 0.050132 | 0.001147 | continuous: branch 74 -> branch 74