## simulink_check
Circuit-level check with model NPC_SHM: THD49 of the logged vab over the last 10 cycles at 50 Hz, Vdc = 800 V, against the analytic line-to-line THD49 of the same angles. sampled_ideal: the ideal waveform of the same angles sampled at the instants the circuit was logged at; sampled - model is the effect of the time step, circuit - sampled what the circuit adds.
case | Ma | b1_of_angles | THD49_model_pct | THD49_sampled_ideal_pct | THD49_circuit_pct | circuit_minus_model_pp | sampled_minus_model_pp | circuit_minus_sampled_pp | Ma_circuit | THD49_incl_triplens_pct | WTHD49_circuit_pct | I1_A | THD49_current_pct | NP_mean_V | NP_peak_to_peak_V | time_step_us | angles_used | spectrum_mismatch | what
opt_Ma080 | 0.8 | 0.8 | 1.2464 | 1.2639 | 1.3988 | 0.15245 | 0.017527 | 0.13492 | 0.79256 | 1.3989 | 0.16858 | 3.8058 | 1.9109 | 8.7321 | 16.3612 | 0.1 | 1 | 0.36711 | per-Ma optimum
opt_Ma100 | 1 | 1 | 2.4405 | 2.4435 | 2.4782 | 0.03771 | 0.0030693 | 0.034641 | 0.99373 | 2.4782 | 0.16914 | 4.7883 | 2.3052 | 0.46248 | 26.985 | 0.1 | 1 | 0.19055 | per-Ma optimum
opt_Ma120 | 1.2 | 1.2 | 2.8281 | 2.8361 | 2.9965 | 0.16837 | 0.0079759 | 0.1604 | 1.1963 | 2.9966 | 0.55112 | 5.7929 | 2.7478 | 3.3032 | 24.7569 | 0.1 | 1 | 0.12696 | per-Ma optimum
lut025 | 0.7475 | 0.73772 | 64.9584 | 64.991 | 65.6639 | 0.70549 | 0.032553 | 0.67294 | 0.73059 | 65.664 | 3.871 | 3.5439 | 6.537 | 8.4629 | 16.4238 | 0.1 | 1 | 0.012561 | lookup table, 25 rows, linear interpolation, at its worst point
opt_at_lut025 | 0.7475 | 0.7475 | 2.4031 | 2.4043 | 2.9218 | 0.51874 | 0.0012337 | 0.5175 | 0.73954 | 2.9219 | 0.38867 | 3.5518 | 2.2511 | 6.7407 | 18.7632 | 0.1 | 1 | 0.2447 | per-Ma optimum at the same Ma
branch_at_lut025 | 0.7475 | 0.7475 | 2.4031 | 2.4043 | 2.9218 | 0.51874 | 0.0012337 | 0.5175 | 0.73954 | 2.9219 | 0.38867 | 3.5518 | 2.2511 | 6.7407 | 18.7632 | 0.1 | 1 | 0.2447 | stored branch 19, which owns this Ma (branch-aware table)
lut100 | 0.7925 | 0.78494 | 60.9005 | 60.9288 | 61.6105 | 0.71002 | 0.028319 | 0.6817 | 0.77736 | 61.6105 | 3.7334 | 3.7674 | 6.4474 | 6.3868 | 15.2754 | 0.1 | 1 | 0.01338 | lookup table, 100 rows, linear interpolation, at its worst point
opt_at_lut100 | 0.7925 | 0.7925 | 1.0382 | 1.0597 | 1.1152 | 0.076983 | 0.021452 | 0.055531 | 0.78514 | 1.1154 | 0.15219 | 3.7743 | 2.2083 | 5.3473 | 20.5709 | 0.1 | 1 | 0.30677 | per-Ma optimum at the same Ma
branch_at_lut100 | 0.7925 | 0.7925 | 1.0382 | 1.0597 | 1.1152 | 0.076983 | 0.021452 | 0.055531 | 0.78514 | 1.1154 | 0.15219 | 3.7743 | 2.2083 | 5.3473 | 20.5709 | 0.1 | 1 | 0.30677 | stored branch 19, which owns this Ma (branch-aware table)