## simulink_check
Circuit-level check with model NPC_SHM: THD49 of the logged vab over the last 10 cycles at 50 Hz, Vdc = 800 V, against the analytic line-to-line THD49 of the same angles. sampled_ideal: the ideal waveform of the same angles sampled at the instants the circuit was logged at; sampled - model is the effect of the time step, circuit - sampled what the circuit adds.
case | Ma | b1_of_angles | THD49_model_pct | THD49_sampled_ideal_pct | THD49_circuit_pct | circuit_minus_model_pp | sampled_minus_model_pp | circuit_minus_sampled_pp | Ma_circuit | THD49_incl_triplens_pct | WTHD49_circuit_pct | I1_A | THD49_current_pct | NP_mean_V | NP_peak_to_peak_V | time_step_us | angles_used | spectrum_mismatch | what
opt_Ma080 | 0.8 | 0.8 | 1.2464 | 1.2447 | 1.1943 | -0.052024 | -0.0016401 | -0.050384 | 0.79608 | 1.1944 | 0.095849 | 3.8225 | 2.0533 | -3.8027 | 13.5956 | 0.1 | 1 | 0.18266 | per-Ma optimum
opt_Ma100 | 1 | 1 | 2.4405 | 2.4408 | 2.5501 | 0.10965 | 0.00033534 | 0.10932 | 0.99632 | 2.5502 | 0.29236 | 4.8007 | 2.4944 | -11.517 | 23.8451 | 0.1 | 1 | 0.10233 | per-Ma optimum
opt_Ma120 | 1.2 | 1.2 | 2.8281 | 2.8277 | 2.9775 | 0.14933 | -0.00041237 | 0.14974 | 1.1962 | 2.9775 | 0.56743 | 5.7919 | 2.8925 | -9.3511 | 22.1325 | 0.1 | 1 | 0.067154 | per-Ma optimum
lut025 | 0.7475 | 0.73772 | 64.9584 | 64.9537 | 65.2383 | 0.27984 | -0.0046945 | 0.28453 | 0.73413 | 65.2383 | 3.822 | 3.5603 | 6.5697 | -3.6221 | 13.2528 | 0.1 | 1 | 0.0054899 | lookup table, 25 rows, linear interpolation, at its worst point
opt_at_lut025 | 0.7475 | 0.7475 | 2.4031 | 2.4015 | 2.5921 | 0.18905 | -0.0015849 | 0.19064 | 0.74385 | 2.5922 | 0.3261 | 3.5715 | 2.3627 | -5.4589 | 15.7346 | 0.1 | 1 | 0.11432 | per-Ma optimum at the same Ma
branch_at_lut025 | 0.7475 | 0.7475 | 2.4031 | 2.4015 | 2.5921 | 0.18905 | -0.0015849 | 0.19064 | 0.74385 | 2.5922 | 0.3261 | 3.5715 | 2.3627 | -5.4589 | 15.7346 | 0.1 | 1 | 0.11432 | stored branch 19, which owns this Ma (branch-aware table)
lut100 | 0.7925 | 0.78494 | 60.9005 | 60.8971 | 61.1363 | 0.23588 | -0.0033576 | 0.23924 | 0.78138 | 61.1363 | 3.7038 | 3.7863 | 6.486 | -5.9248 | 12.5091 | 0.1 | 1 | 0.0049944 | lookup table, 100 rows, linear interpolation, at its worst point
opt_at_lut100 | 0.7925 | 0.7925 | 1.0382 | 1.0387 | 1.1137 | 0.075489 | 0.00046117 | 0.075028 | 0.78889 | 1.1138 | 0.17538 | 3.7911 | 2.3662 | -6.6273 | 17.4099 | 0.1 | 1 | 0.22326 | per-Ma optimum at the same Ma
branch_at_lut100 | 0.7925 | 0.7925 | 1.0382 | 1.0387 | 1.1137 | 0.075489 | 0.00046117 | 0.075028 | 0.78889 | 1.1138 | 0.17538 | 3.7911 | 2.3662 | -6.6273 | 17.4099 | 0.1 | 1 | 0.22326 | stored branch 19, which owns this Ma (branch-aware table)