## simulink_check
Circuit-level check with model NPC_SHM: THD49 of the logged vab over the last 10 cycles at 50 Hz, Vdc = 800 V, against the analytic line-to-line THD49 of the same angles. sampled_ideal: the ideal waveform of the same angles sampled at the instants the circuit was logged at; sampled - model is the effect of the time step, circuit - sampled what the circuit adds.
case | Ma | b1_of_angles | THD49_model_pct | THD49_sampled_ideal_pct | THD49_circuit_pct | circuit_minus_model_pp | sampled_minus_model_pp | circuit_minus_sampled_pp | Ma_circuit | THD49_incl_triplens_pct | WTHD49_circuit_pct | I1_A | THD49_current_pct | NP_mean_V | NP_peak_to_peak_V | time_step_us | angles_used | spectrum_mismatch | what
opt_Ma080 | 0.8 | 0.8 | 1.2464 | 1.2447 | 1.179 | -0.067402 | -0.0016401 | -0.065762 | 0.79242 | 1.1791 | 0.084505 | 3.8035 | 2.0366 | -3.6603 | 13.4009 | 0.1 | 1 | 0.37434 | per-Ma optimum
opt_Ma100 | 1 | 1 | 2.4405 | 2.4408 | 2.5846 | 0.14412 | 0.00033534 | 0.14378 | 0.99358 | 2.5846 | 0.29622 | 4.7851 | 2.4588 | -11.2444 | 23.5635 | 0.1 | 1 | 0.19056 | per-Ma optimum
opt_Ma120 | 1.2 | 1.2 | 2.8281 | 2.8277 | 3.008 | 0.17983 | -0.00041237 | 0.18024 | 1.1962 | 3.008 | 0.56727 | 5.791 | 2.8818 | -9.2029 | 21.9958 | 0.1 | 1 | 0.13425 | per-Ma optimum
lut025 | 0.7475 | 0.73772 | 64.9584 | 64.9537 | 65.6202 | 0.66177 | -0.0046945 | 0.66646 | 0.73095 | 65.6202 | 3.8569 | 3.545 | 6.6119 | -3.6197 | 13.2092 | 0.1 | 1 | 0.012525 | lookup table, 25 rows, linear interpolation, at its worst point
opt_at_lut025 | 0.7475 | 0.7475 | 2.4031 | 2.4015 | 2.8845 | 0.48143 | -0.0015849 | 0.48301 | 0.73952 | 2.8846 | 0.37227 | 3.5497 | 2.3738 | -5.2873 | 15.5094 | 0.1 | 1 | 0.24442 | per-Ma optimum at the same Ma
branch_at_lut025 | 0.7475 | 0.7475 | 2.4031 | 2.4015 | 2.8845 | 0.48143 | -0.0015849 | 0.48301 | 0.73952 | 2.8846 | 0.37227 | 3.5497 | 2.3738 | -5.2873 | 15.5094 | 0.1 | 1 | 0.24442 | stored branch 19, which owns this Ma (branch-aware table)
lut100 | 0.7925 | 0.78494 | 60.9005 | 60.8971 | 61.5739 | 0.67349 | -0.0033576 | 0.67684 | 0.77756 | 61.574 | 3.732 | 3.7669 | 6.5171 | -5.8258 | 12.3542 | 0.1 | 1 | 0.013329 | lookup table, 100 rows, linear interpolation, at its worst point
opt_at_lut100 | 0.7925 | 0.7925 | 1.0382 | 1.0387 | 1.1664 | 0.12815 | 0.00046117 | 0.12769 | 0.7846 | 1.1666 | 0.17577 | 3.7694 | 2.3621 | -6.4408 | 17.1656 | 0.1 | 1 | 0.36815 | per-Ma optimum at the same Ma
branch_at_lut100 | 0.7925 | 0.7925 | 1.0382 | 1.0387 | 1.1664 | 0.12815 | 0.00046117 | 0.12769 | 0.7846 | 1.1666 | 0.17577 | 3.7694 | 2.3621 | -6.4408 | 17.1656 | 0.1 | 1 | 0.36815 | stored branch 19, which owns this Ma (branch-aware table)