## simulink_check
Circuit-level check with model NPC_SHM: THD49 of the logged vab over the last 10 cycles at 50 Hz, Vdc = 800 V, against the analytic line-to-line THD49 of the same angles. sampled_ideal: the ideal waveform of the same angles sampled at the instants the circuit was logged at; sampled - model is the effect of the time step, circuit - sampled what the circuit adds.
case | Ma | b1_of_angles | THD49_model_pct | THD49_sampled_ideal_pct | THD49_circuit_pct | circuit_minus_model_pp | sampled_minus_model_pp | circuit_minus_sampled_pp | Ma_circuit | THD49_incl_triplens_pct | WTHD49_circuit_pct | I1_A | THD49_current_pct | NP_mean_V | NP_peak_to_peak_V | time_step_us | angles_used | spectrum_mismatch | what
opt_Ma080 | 0.8 | 0.8 | 1.2464 | 1.2447 | 1.209 | -0.037382 | -0.0016401 | -0.035742 | 0.80003 | 1.2091 | 0.10684 | 3.8448 | 2.108 | -4.0408 | 13.8733 | 0.1 | 1 | 0.15572 | per-Ma optimum
opt_Ma100 | 1 | 1 | 2.4405 | 2.4408 | 2.5547 | 0.11425 | 0.00033534 | 0.11392 | 1.0004 | 2.5548 | 0.29691 | 4.8239 | 2.5502 | -11.8885 | 24.2546 | 0.1 | 1 | 0.092756 | per-Ma optimum
opt_Ma120 | 1.2 | 1.2 | 2.8281 | 2.8277 | 2.8912 | 0.063022 | -0.00041237 | 0.063434 | 1.2005 | 2.8912 | 0.5521 | 5.8151 | 2.9232 | -9.6085 | 22.4598 | 0.1 | 1 | 0.039709 | per-Ma optimum
lut025 | 0.7475 | 0.73772 | 64.9584 | 64.9537 | 64.9035 | -0.054927 | -0.0046945 | -0.050232 | 0.73797 | 64.9035 | 3.7996 | 3.5816 | 6.5714 | -3.746 | 13.4107 | 0.1 | 1 | 0.0020378 | lookup table, 25 rows, linear interpolation, at its worst point
opt_at_lut025 | 0.7475 | 0.7475 | 2.4031 | 2.4015 | 2.5501 | 0.14701 | -0.0015849 | 0.1486 | 0.74778 | 2.5501 | 0.31441 | 3.5941 | 2.4358 | -5.7681 | 16.0794 | 0.1 | 1 | 0.098506 | per-Ma optimum at the same Ma
branch_at_lut025 | 0.7475 | 0.7475 | 2.4031 | 2.4015 | 2.5501 | 0.14701 | -0.0015849 | 0.1486 | 0.74778 | 2.5501 | 0.31441 | 3.5941 | 2.4358 | -5.7681 | 16.0794 | 0.1 | 1 | 0.098506 | stored branch 19, which owns this Ma (branch-aware table)
lut100 | 0.7925 | 0.78494 | 60.9005 | 60.8971 | 60.823 | -0.077421 | -0.0033576 | -0.074064 | 0.78527 | 60.823 | 3.6841 | 3.8084 | 6.4947 | -6.1312 | 12.7528 | 0.1 | 1 | 0.0025116 | lookup table, 100 rows, linear interpolation, at its worst point
opt_at_lut100 | 0.7925 | 0.7925 | 1.0382 | 1.0387 | 1.1331 | 0.094824 | 0.00046117 | 0.094363 | 0.79284 | 1.1332 | 0.18593 | 3.8137 | 2.4413 | -6.9603 | 17.7786 | 0.1 | 1 | 0.21697 | per-Ma optimum at the same Ma
branch_at_lut100 | 0.7925 | 0.7925 | 1.0382 | 1.0387 | 1.1331 | 0.094824 | 0.00046117 | 0.094363 | 0.79284 | 1.1332 | 0.18593 | 3.8137 | 2.4413 | -6.9603 | 17.7786 | 0.1 | 1 | 0.21697 | stored branch 19, which owns this Ma (branch-aware table)