## simulink_check
Circuit-level check with model NPC_SHM: THD49 of the logged vab over the last 10 cycles at 50 Hz, Vdc = 800 V, against the analytic line-to-line THD49 of the same angles. sampled_ideal: the ideal waveform of the same angles sampled at the instants the circuit was logged at; sampled - model is the effect of the time step, circuit - sampled what the circuit adds.
case | Ma | b1_of_angles | THD49_model_pct | THD49_sampled_ideal_pct | THD49_circuit_pct | circuit_minus_model_pp | sampled_minus_model_pp | circuit_minus_sampled_pp | Ma_circuit | THD49_incl_triplens_pct | WTHD49_circuit_pct | I1_A | THD49_current_pct | NP_mean_V | NP_peak_to_peak_V | time_step_us | angles_used | spectrum_mismatch | what
opt_Ma080 | 0.8 | 0.8 | 1.2464 | 1.2447 | 1.3708 | 0.12444 | -0.0016401 | 0.12608 | 0.79608 | 1.3709 | 0.17097 | 3.8242 | 1.9241 | 8.5746 | 16.5561 | 0.1 | 1 | 0.18192 | per-Ma optimum
opt_Ma100 | 1 | 1 | 2.4405 | 2.4408 | 2.4457 | 0.0052193 | 0.00033534 | 0.004884 | 0.99633 | 2.4457 | 0.15887 | 4.8031 | 2.3398 | 0.2085 | 27.2267 | 0.1 | 1 | 0.1018 | per-Ma optimum
opt_Ma120 | 1.2 | 1.2 | 2.8281 | 2.8277 | 2.9565 | 0.12842 | -0.00041237 | 0.12883 | 1.1962 | 2.9566 | 0.54754 | 5.7935 | 2.7544 | 3.2034 | 24.8647 | 0.1 | 1 | 0.066568 | per-Ma optimum
lut025 | 0.7475 | 0.73772 | 64.9584 | 64.9537 | 65.2465 | 0.28808 | -0.0046945 | 0.29277 | 0.73414 | 65.2465 | 3.8272 | 3.561 | 6.4806 | 8.4501 | 16.4746 | 0.1 | 1 | 0.00553 | lookup table, 25 rows, linear interpolation, at its worst point
opt_at_lut025 | 0.7475 | 0.7475 | 2.4031 | 2.4015 | 2.615 | 0.21189 | -0.0015849 | 0.21348 | 0.74385 | 2.615 | 0.33942 | 3.5736 | 2.2288 | 6.5668 | 18.9878 | 0.1 | 1 | 0.11414 | per-Ma optimum at the same Ma
branch_at_lut025 | 0.7475 | 0.7475 | 2.4031 | 2.4015 | 2.615 | 0.21189 | -0.0015849 | 0.21348 | 0.74385 | 2.615 | 0.33942 | 3.5736 | 2.2288 | 6.5668 | 18.9878 | 0.1 | 1 | 0.11414 | stored branch 19, which owns this Ma (branch-aware table)
lut100 | 0.7925 | 0.78494 | 60.9005 | 60.8971 | 61.1382 | 0.23773 | -0.0033576 | 0.24109 | 0.78138 | 61.1382 | 3.7043 | 3.7876 | 6.413 | 6.2901 | 15.4443 | 0.1 | 1 | 0.0049937 | lookup table, 100 rows, linear interpolation, at its worst point
opt_at_lut100 | 0.7925 | 0.7925 | 1.0382 | 1.0387 | 1.0604 | 0.022166 | 0.00046117 | 0.021705 | 0.7889 | 1.0605 | 0.14052 | 3.7933 | 2.2101 | 5.1653 | 20.7947 | 0.1 | 1 | 0.22208 | per-Ma optimum at the same Ma
branch_at_lut100 | 0.7925 | 0.7925 | 1.0382 | 1.0387 | 1.0604 | 0.022166 | 0.00046117 | 0.021705 | 0.7889 | 1.0605 | 0.14052 | 3.7933 | 2.2101 | 5.1653 | 20.7947 | 0.1 | 1 | 0.22208 | stored branch 19, which owns this Ma (branch-aware table)