## simulink_check
Circuit-level check with model NPC_SHM: THD49 of the logged vab over the last 10 cycles at 50 Hz, Vdc = 800 V, against the analytic line-to-line THD49 of the same angles. sampled_ideal: the ideal waveform of the same angles sampled at the instants the circuit was logged at; sampled - model is the effect of the time step, circuit - sampled what the circuit adds.
case | Ma | b1_of_angles | THD49_model_pct | THD49_sampled_ideal_pct | THD49_circuit_pct | circuit_minus_model_pp | sampled_minus_model_pp | circuit_minus_sampled_pp | Ma_circuit | THD49_incl_triplens_pct | WTHD49_circuit_pct | I1_A | THD49_current_pct | NP_mean_V | NP_peak_to_peak_V | time_step_us | angles_used | spectrum_mismatch | what
opt_Ma080 | 0.8 | 0.8 | 1.2464 | 1.2639 | 1.2181 | -0.028243 | 0.017527 | -0.04577 | 0.79621 | 1.2182 | 0.096655 | 3.8232 | 2.0549 | -3.8042 | 13.607 | 0.1 | 1 | 0.18268 | per-Ma optimum
opt_Ma100 | 1 | 1 | 2.4405 | 2.4435 | 2.5493 | 0.10888 | 0.0030693 | 0.10581 | 0.99646 | 2.5494 | 0.2902 | 4.8014 | 2.4951 | -11.5342 | 23.8793 | 0.1 | 1 | 0.10242 | per-Ma optimum
opt_Ma120 | 1.2 | 1.2 | 2.8281 | 2.8361 | 2.9865 | 0.15838 | 0.0079759 | 0.15041 | 1.1963 | 2.9866 | 0.5707 | 5.7923 | 2.8967 | -9.4023 | 22.1596 | 0.1 | 1 | 0.067131 | per-Ma optimum
lut025 | 0.7475 | 0.73772 | 64.9584 | 64.991 | 65.275 | 0.31661 | 0.032553 | 0.28406 | 0.73378 | 65.2751 | 3.8307 | 3.5585 | 6.5827 | -3.6171 | 13.2388 | 0.1 | 1 | 0.0054766 | lookup table, 25 rows, linear interpolation, at its worst point
opt_at_lut025 | 0.7475 | 0.7475 | 2.4031 | 2.4043 | 2.5967 | 0.19362 | 0.0012337 | 0.19238 | 0.74386 | 2.5967 | 0.32563 | 3.5716 | 2.3686 | -5.4748 | 15.7489 | 0.1 | 1 | 0.11323 | per-Ma optimum at the same Ma
branch_at_lut025 | 0.7475 | 0.7475 | 2.4031 | 2.4043 | 2.5967 | 0.19362 | 0.0012337 | 0.19238 | 0.74386 | 2.5967 | 0.32563 | 3.5716 | 2.3686 | -5.4748 | 15.7489 | 0.1 | 1 | 0.11323 | stored branch 19, which owns this Ma (branch-aware table)
lut100 | 0.7925 | 0.78494 | 60.9005 | 60.9288 | 61.1693 | 0.26883 | 0.028319 | 0.24051 | 0.78118 | 61.1693 | 3.7044 | 3.7854 | 6.488 | -5.9375 | 12.4999 | 0.1 | 1 | 0.0050129 | lookup table, 100 rows, linear interpolation, at its worst point
opt_at_lut100 | 0.7925 | 0.7925 | 1.0382 | 1.0597 | 1.1234 | 0.085173 | 0.021452 | 0.063721 | 0.78944 | 1.1235 | 0.17542 | 3.7937 | 2.365 | -6.6402 | 17.4332 | 0.1 | 1 | 0.22046 | per-Ma optimum at the same Ma
branch_at_lut100 | 0.7925 | 0.7925 | 1.0382 | 1.0597 | 1.1234 | 0.085173 | 0.021452 | 0.063721 | 0.78944 | 1.1235 | 0.17542 | 3.7937 | 2.365 | -6.6402 | 17.4332 | 0.1 | 1 | 0.22046 | stored branch 19, which owns this Ma (branch-aware table)