## simulink_check
Circuit-level check with model test: THD49 of the logged vab over the last 4 cycles at 50 Hz, Vdc = 800 V, against the analytic line-to-line THD49 of the same angles. sampled_ideal: the ideal waveform of the same angles sampled at the instants the circuit was logged at; sampled - model is the effect of the time step, circuit - sampled what the circuit adds.
case | Ma | b1_of_angles | THD49_model_pct | THD49_sampled_ideal_pct | THD49_circuit_pct | circuit_minus_model_pp | sampled_minus_model_pp | circuit_minus_sampled_pp | Ma_circuit | THD49_incl_triplens_pct | WTHD49_circuit_pct | I1_A | THD49_current_pct | NP_mean_V | NP_peak_to_peak_V | time_step_us | angles_used | spectrum_mismatch | what

## branch_switch
Angle set switched at a whole number of periods. Deviation of the phase current from its new steady state (the last cycle, repeated), in % of the fundamental current amplitude. steady_state_difference: the same measure in the cycle before the switch, i.e. how far apart the two patterns' steady-state currents are. switched: 1 the final spectrum is that of the new angles, 0 the model did not take them, -1 the two angle sets are too similar to tell.
case | Ma_from | Ma_to | largest_angle_move_deg | waveform_differs_pct | THD49_from_model_pct | THD49_to_model_pct | switched | I1_A | steady_state_difference_pct | peak_deviation_after_switch_pct | first_cycle_offset_pct | what
switch_01 | 0.7162 | 0.7162 | 15.829 | 36.2888 | 2.3284 | 2.3276 | 1 | 3.3477 | 2.985 | 2.9845 | 0.41838 | table switch point: branch 1 -> branch 71 at Ma 0.71620
switch_02 | 0.74322 | 0.74322 | 30.6992 | 48.8379 | 2.6526 | 2.653 | 1 | 3.4741 | 2.6735 | 0.11931 | 0.017306 | table switch point: branch 71 -> branch 19 at Ma 0.74322
switch_03 | 0.80339 | 0.80339 | 21.2651 | 17.9616 | 1.3966 | 1.3965 | 1 | 3.7527 | 1.2213 | 0.45156 | 0.062765 | table switch point: branch 19 -> branch 13 at Ma 0.80339
switch_04 | 0.82944 | 0.82944 | 21.7655 | 13.3745 | 1.5621 | 1.5621 | -1 | 3.8737 | 1.4548 | 0.22339 | 0.031028 | table switch point: branch 13 -> branch 15 at Ma 0.82944
switch_05 | 0.85495 | 0.85495 | 21.8075 | 25.2967 | 1.9676 | 1.9675 | 1 | 3.9992 | 2.3582 | 0.18406 | 0.027859 | table switch point: branch 15 -> branch 36 at Ma 0.85495
switch_06 | 0.8983 | 0.8983 | 20.488 | 12.9958 | 2.0188 | 2.0185 | 1 | 4.1982 | 1.2741 | 0.46611 | 0.065007 | table switch point: branch 36 -> branch 75 at Ma 0.89830
switch_07 | 0.95399 | 0.95399 | 9.0857 | 9.4502 | 2.9759 | 2.9758 | 1 | 4.4603 | 1.0507 | 0.74883 | 0.10596 | table switch point: branch 75 -> branch 49 at Ma 0.95399
switch_08 | 1.0862 | 1.0862 | 20.0105 | 4.8588 | 3.8898 | 3.8897 | 1 | 5.0806 | 1.8481 | 0.20926 | 0.029559 | table switch point: branch 49 -> branch 59 at Ma 1.08618
switch_09 | 1.0997 | 1.0997 | 25.8257 | 18.5097 | 3.5372 | 3.5372 | 1 | 5.1395 | 2.1003 | 0.28569 | 0.040384 | table switch point: branch 59 -> branch 57 at Ma 1.09974
switch_10 | 1.175 | 1.175 | 47.3946 | 8.0664 | 0.90568 | 0.90591 | -1 | 5.4936 | 1.0697 | 0.82051 | 0.11562 | table switch point: branch 57 -> branch 74 at Ma 1.17500
switch_11 | 1.1975 | 1.1975 | 54.5213 | 14.1493 | 2.5969 | 2.5968 | -1 | 5.6007 | 1.7274 | 0.27722 | 0.039293 | table switch point: branch 74 -> branch 70 at Ma 1.19750