## branch_switches
Branch switch at every switch point of the branch-aware table, model test, load 80 ohm + 25 mH (PF 0.995); circuit vs exact R-L result (shm_rl_current), phase a, % of I1.
case | Ma | from | to | largest_angle_move_deg | waveform_differs_pct | switched | circuit_steady_state_difference_pct | exact_steady_state_difference_pct | circuit_peak_deviation_pct | exact_deviation_at_period_start_pct | what
switch_01 | 0.7162 | 1 | 71 | 15.829 | 36.2888 | 1 | 19.7775 | 19.5371 | 18.1458 | 17.8546 | table switch point: branch 1 -> branch 71 at Ma 0.71620
switch_02 | 0.74322 | 71 | 19 | 30.6992 | 48.8379 | 1 | 15.4414 | 15.035 | 1.9111 | 1.7886 | table switch point: branch 71 -> branch 19 at Ma 0.74322
switch_03 | 0.80339 | 19 | 13 | 21.2651 | 17.9616 | 1 | 8.2255 | 8.0435 | 2.065 | 1.8988 | table switch point: branch 19 -> branch 13 at Ma 0.80339
switch_04 | 0.82944 | 13 | 15 | 21.7655 | 13.3745 | 1 | 9.8296 | 9.4164 | 1.4804 | 1.4304 | table switch point: branch 13 -> branch 15 at Ma 0.82944
switch_05 | 0.85495 | 15 | 36 | 21.8075 | 25.2967 | 1 | 13.2494 | 12.908 | 1.3374 | 1.2405 | table switch point: branch 15 -> branch 36 at Ma 0.85495
switch_06 | 0.8983 | 36 | 75 | 20.488 | 12.9958 | 1 | 8.961 | 8.7512 | 1.9285 | 1.8516 | table switch point: branch 36 -> branch 75 at Ma 0.89830
switch_07 | 0.95399 | 75 | 49 | 9.0857 | 9.4502 | 1 | 6.3735 | 6.2744 | 1.6629 | 1.7635 | table switch point: branch 75 -> branch 49 at Ma 0.95399
switch_08 | 1.0862 | 49 | 59 | 20.0105 | 4.8588 | 1 | 9.5643 | 9.4051 | 0.023311 | 0.020658 | table switch point: branch 49 -> branch 59 at Ma 1.08618
switch_09 | 1.0997 | 59 | 57 | 25.8257 | 18.5097 | 1 | 14.1955 | 13.9696 | 0.22617 | 0.25995 | table switch point: branch 59 -> branch 57 at Ma 1.09974
switch_10 | 1.175 | 57 | 74 | 47.3946 | 8.0664 | -1 | 7.0441 | 6.8253 | 5.7952 | 5.8612 | table switch point: branch 57 -> branch 74 at Ma 1.17500
switch_11 | 1.1975 | 74 | 70 | 54.5213 | 14.1493 | -1 | 11.8234 | 11.5823 | 1.6388 | 1.5845 | table switch point: branch 74 -> branch 70 at Ma 1.19750